## Power use 12 hours
12 volt items | Current draw (continuous) | Use | By Group Amps | Total Wh (A x V =W) | Total Wh over 12 hours required in 12 Hours
Chart plotter | 3 | Night sailing
VHF Radio Standby | 1.5 | Night sailing
Auto Pilot | 5 | Night sailing
Nav Lights | 1.5 | Night sailing
AIS | 1.5 | Night sailing
Fridge | 1.85 | Day & night @ 50% @ 20c
Freezer | 1.75 | Day & night @ 50% @ 20c
|  |  | 16.1 | 201.25 | 2415
Cockpit lights | 0.2 | At anchor Evening
Cabin Lights | 0.4 | At anchor Evening
Fridge | 1.85 | Day & night @ 50% @ 20c
Freezer | 1.75 | Day & night @ 50% @ 20c
VHF Radio Standby | 1.5 | At anchor Evening
USB outlets in use | 4 | At anchor Evening
Water pump | 0.5 | At anchor Evening 10%
USB outlets standby | 0.3 | At anchor Evening
Heating run | 3 | At anchor Evening
Heating start | 2 | At anchor Evening 10 amps for 0.2 of hour
TV/Blu-ray | 3.2 | At anchor Evening
CD/Radio | 5 | At anchor Evening | 23.7 | 296.25 | 3555
NB: Usable Watt hours. Battery Capacity in lead acid batteries = 12.5 Volts x Total Amp Hours x.50
NB: Watt hours. Battery Capacity in Lithium batteries = 13.2 Volts x Total Amp Hours x .80
In this example 2415 Watt hours are required sailing at night and 3555 Watt hours at anchor at night. You will need sufficient battery capacity to provide this without hitting your maximum depth of discharge with your battery bank, and then be able to replenish it the next day.